## BOM
reference | Name | Manufacturer | Order ID | Retailer | Quantity | Observation 1 | Observation 2 | Links
| Solenoid (either 2 ms or 7 ms model) | FESTO | MHE2-M1SH-3/2G-M7-K-RR | Kiowa | 1 | Pneumatics | 2 ms response + cable | https://www.festo.com/us/en/a/196131/
| Precision pressure regulator | FESTO | LRP-1/4-4 | RS | 1 | Pneumatics | 0.05 to 4.0 bar
| Gauge | FESTO | MAP-40-4-1/8-EN | Kiowa | 1 | Pneumatics | 0.0 to 4.0 bar, 1/8 inch thread
| Push-in (6 mm) to thread (1/4") | FESTO | QSL-1/4-6 | RS | 1 | Pneumatics | 6 mm to 1/4 inch
| Push-in (4 mm) to thread (1/4") | FESTO | QS-1/4-4 | RS | 1 | Pneumatics | 4 mm to 1/4 inch
| Push-in (4 mm) to thread (M7) | FESTO | QSM-M7-4-I | RS | 2 | Pneumatics | 4 mm to M7 thread
| 4mm OD plastic tubing | FESTO | PUN-4x0.75 | RS | 12 cm | Pneumatics | 4 mm OD and 10 bar
| PicoNozzle Kit | World Precision Instrument | 5430 - x | WPI | 1 | Pneumatics | for 1.0 / 1.2 / 1.5 / 2.0 mm glass pipettes | https://www.wpiinc.com/5430-all-piconozzle-kit-v2.html
A1 | Arduino Nano | Arduino |  | RS | 1 | Electronics | nano | https://store.arduino.cc/products/arduino-nano#looxReviews
A1 | PCB socket | Samtec | SSW-116-02-G-S | RS | 2 | Electronics | 1 row, 15 pin | https://www.digikey.com/en/products/detail/samtec-inc/SSW-116-02-G-S/2190717
| Darlington pair NPN transistor | Fairchild | KSP 13BU | Farnell | 1 | Electronics | Ic = 500 mA, Vces = 30 V | https://www.digikey.com/en/products/detail/onsemi/KSP13BU/1047419
RV1 | 1 k ohm variable resistor | Vishay | 249BBHS0XB25102KA | RS | 1 | Electronics | panel mount | https://www.digikey.com/en/products/detail/vishay-spectrol/249BBHS0XB25102KA/10795956
| Knob for variable resistor | RS Online | 783-0192 | TE Connectivity | 1 | Electronics | 6.35mm shaft radius | https://www.digikey.com/en/products/detail/te-connectivity-alcoswitch-switches/PKA50B1-4/1201353
SW1 | DPDT switch | Multicomp | 2MD3T2B2M6RE | Farnell | 1 | Electronics | ON-(OFF)-ON panel mount | https://www.newark.com/multicomp/2md3t2b2m7re/switch-toggle-dpdt-100ma-20v/dp/95M1946
| SPST footswitch | RS Online | 335-319 | RS | 1 | Electronics | push-to-contact | https://us.rs-online.com/product/rs-pro/335319/70614547/
| 24V DC desktop PSU 2.1 mm jack | RS Online | 436-058 | RS | 1 | Electronics | 24 V dc 1 A | https://www.digikey.com/en/products/detail/xp-power/VEL24US240-US-JA/5864678
| 2.1 mm right angle DC socket | RS Online | 884-0957 | RS | 1 | Electronics | 2.1 mm right angle | https://www.digikey.com/en/products/detail/globtek-inc/G-014-4/16515767?s=N4IgjCBcpgLFoDGUBmBDANgZwKYBoQB7KAbXAFZyAmADggF0CAHAFyhAGUWAnASwDsA5iAC%2BBWghDJI6bPiKkQAZgBsYGkqUhGIVuy58hogmACc5eNCmpMuAsUhkwVWAAZTr7czaROPAcIiYiBUigAmiAAEAEZo3Nw4GJEAVmiIANbaIkA
D3 | 24 V Zener Diode | Semiconductor | 1N5359BG | Farnell | 1 | Electronics | 24V | https://www.digikey.com/en/products/detail/onsemi/1N5359BG/1474107?s=N4IgTCBcDaIIwDkCsBmJBOAQgcRAXQF8g
D2 | 1N4148 signal diode | Fairchild | 1n4148 | Farnell | 1 | Electronics | 24V | https://www.digikey.com/en/products/detail/onsemi/1N4148/458603
R4;R5;R6 | 1 k ohm resistor | Digikey | CF14JT1K00CT-ND | Digikey | 3 | Electronics | 1 k? through hole resistor | https://www.digikey.com/en/products/detail/stackpole-electronics-inc/CF14JT1K00/1741314?s=N4IgTCBcDaIMIDECMAWAUgFSQaQAy7gwFoA5AERAF0BfIA
R1;R2;R3 | 220 ohm resistor | Stackpole electronics | CF14JT220R | Digikey | 3 | Electronics | 220 ? through hole resistor | https://www.digikey.com/en/products/detail/stackpole-electronics-inc/CF14JT220R/1741346
| Voltage step-down regulator | RS Online | 533-3743 | RS | 1 | Electronics | 5V, 3A | https://www.digikey.com/en/products/detail/texas-instruments/LM2596T-5-0-NOPB/363708
C1 | Capacitor 680 uF | RS Online | 526-1569 | RS | 1 | Electronics | 24V minimum | https://www.digikey.com/en/products/detail/panasonic-electronic-components/EEU-FM1E681/613751
C2 | Capacitor 220 uF | RS Online | 526-1480 | RS | 1 | Electronics | 24V minimum | https://www.digikey.com/en/products/detail/panasonic-electronic-components/EEU-FM1E221B/616389
D4 | Diode 1N5824 | RS Online | 714-6819ï¿½ | RS | 1 | Electronics | 24V minimum | https://www.digikey.com/en/products/detail/stmicroelectronics/1N5822RL/1037333
L1 | Inductor 33 uH | Bourns | RLB0914-330KL | Farnell | 1 | Electronics |  | https://www.digikey.com/en/products/detail/bourns-inc/RLB0914-330KL/2561360
| 3 mm LED | Digikey | 350-1557-ND | Digikey | 1 | Electronics | 3mm round, throughhole, grn | https://www.digikey.com/en/products/detail/dialight/5219210F/808955?s=N4IgTCBcDaIMwFYAMBaAjAhB2FA5AIiALoC%2BQA
| Mount for 3 mm LED | Digikey | 67-1330-ND | Digikey | 1 | Electronics | 3mm panel mount | https://www.digikey.com/en/products/detail/lumex-opto-components-inc/SSH-LX3050/144804?s=N4IgTCBcDaIGwHYC0BGAzGgDEgcgERAF0BfIA
J1;J4 | BNC coaxial connectors | TE Connectivity | 1-1337542-0 | Farnell | 2 | Electronics | Right angle jacks, 50ohm | https://www.digikey.com/en/products/detail/te-connectivity-amp-connectors/5227161-7/811158
| Cable Mount BNC Connector | RS Online | 546-3721 | RS | 1 | Electronics | Plug Crimp Termination | https://www.digikey.com/en/products/detail/te-connectivity-amp-connectors/1-5227079-6/811105
J3,D1 | 2 way JST Female Connector Housing | RS Online | 820-1611 | JST | 2 | Electronics |  | https://www.digikey.com/en/products/detail/jst-sales-america-inc/XHP-2/555485
SW2 | 3 way JST Female Connector Housing | RS Online | 820-1614 | JST | 1 | Electronics |  | https://www.digikey.com/en/products/detail/jst-sales-america-inc/XHP-3/1651017
| 2 way JST PCB header | RS Online | 820-1554 | JST | 2 | Electronics |  | https://www.digikey.com/en/products/detail/jst-sales-america-inc/B2B-XH-A/1651045
SW2 | 3 way JST PCB header | RS Online | 820-1557 | JST | 1 | Electronics |  | https://www.digikey.com/en/products/detail/jst-sales-america-inc/B3B-XH-A/1651046
| 2 distinc colour wires | RS Online | 331-862 | RS | 20 cm | Electronics | 20 AWG | https://www.digikey.com/en/products/detail/jst-sales-america-inc/SXH-001T-P0-6N/7041446
| Shrink tube | RS Online | 170-6377 | RS | 5 cm | Electronics | Shrunk diameter 1.2 mm
| Rocker LED switch |  |  | Ebay | 1 | Electronics | Round Switch / 3 pins | https://www.digikey.com/en/products/detail/nkk-switches/JWMW11RA1A/671485
| M3 x 10mm screw | RS Online | 660-4636 | RS | 4 | Mechanical | M3 x 10 Hex socket cap
| M3 nut | RS Online | 122-4400 | RS | 4 | Mechanical | M3 nuts
| M4 x 50mm Hex Socket Cap Screws | RS Online | 304-4592 | RS | 4 | Mechanical | M4 x 50
| M4 nut | RS Online | 189-579 | RS | 4 | Mechanical | M4 nuts